WiFiMiniSolarCharger charger logic flow chart
FLOATING
BOOSTING
OFF
Tcycle
EXPIRED
Tcycle
EXPIRED
Tcycle
EXPIRED
Tcycle nominally 10 seconds
for power loss in switching MOSFETs
Definitions:
Vpp: solar panel voltage
Vbb: battery voltage
lightTime: duration of daylight
darkTime: duration of absence of daylight
boostTime: duration of time spent in boost charge state
Vfloat: Voltage threshold for float state
Vboost: Voltage threshold for boost state
BoostLimit: time threshold for daily time in boost charge state
MEASURE
Vbb
MEASURE
Vbb
CHARGER
OFF
PAUSED
Tpause nominally 0.1 seconds,
to allow Vpp to stabilise at open circuit value
Tpause
EXPIRED
LIGHT
CHECK Vpp
INCREMENT lightTime
RESET darkTime
DARK
INCREMENT darkTime
RESET boostTime
RESET lightTime
Vbb<=Vfloat
Vbb>=Vboost
COMPARE Vbb
CHARGER ON
OFF
Vfloat<Vbb<Vboost
INCREASE PWM
>=boostLimit
COMPARE boostTime
CHARGER ON
FLOATING
<boostLimit
CHARGER ON
INCREMENT boostTime
INCREASE PWM
DECREASE PWM
FLOATING
BOOSTING

---
ToDo
PWM state machine
Temperature state machine
Fix Charger state machine – BOOSTING state not OK
Software interpretation of each state machine

---
Flow chart
FLOW CHART FROM debasish168 PWM charger